## XXX BOM-Edit
CUST | UW FARSHID
DESC | FLOW/RX Board
P/N
REV | 1.0.xV
ROHS
| WORK ORDER#: | XXXX |  | 30 | BUILD QTY
RED= | P/N CORRECTIONS/MODIFICATIONS
BOLD= | SUBS |  |  | 25 | Ttl Parts
ITEM | DESCRIPTION | PART NUMBER | MANUF | EACH | EXT | ISSUED | SHORT | REF | NOTES
1 | CAP CER 0.1UF 16V Y5V 0402 | CL05F104ZO5NNNC | Samsung Electro-Mechanics | 1 | 30 | 50 |  | CB
2 | CAP CER 100PF 50V C0G/NP0 0402 | 500X07N101MV4T | Johanson Dielectrics Inc. | 1 | 30 | 15 |  | C2
3 | CAP CER 1UF 6.3V X5R 0402 | GRM152R60J105ME15D | Murata Electronics North America | 2 | 60 | 15 |  | C1,C3
4 | CAP CER 2.2UF 10V X5R 0402 | CL05A225MP5NSNC | Samsung Electro-Mechanics | 1 | 30 | 50 |  | C4
5 | CAP CER 4.7UF 6.3V X5R 0402 | GRM155R60J475ME87D | Murata Electronics North America | 1 | 30 | 100 |  | C11
6 | CAP CER 10UF 4V X5R 0402 | GRM155R60G106ME44D | Murata Electronics North America | 2 | 60 | 20 |  | CA,C5
8 | RES SMD 470 OHM 0.1% 1/16W 0402 | ERA-2ARB471X | Panasonic Electronic Components | 2 | 60 | 10 |  | R11,R12
9 | RES SMD 4.7K OHM 0.1% 1/16W 0402 | ERA-2AEB472X | Panasonic Electronic Components | 2 | 60 | 20 |  | Rj
10 | RES SMD 10K OHM 0.5% 1/16W 0402 | RR0510P-103-D | Susumu | 1 | 30 | 25 |  | R4
12 | RES SMD 0 OHM JUMPER 1/16W 0402 | RC0402FR-070RL | Yageo | 1 | 30 | 10 |  | R5
13 | IC CTLR ON/OFF W/DEB TSOT23-6 | ‎MAX16054AZT+T‎ | Maxim Integrated | 1 | 30 | 10 |  | U5
14 | IC MCU 16BIT 64KB FRAM 48VQFN | MSP430FR5969IRGZR | Texas Instruments | 1 | 30 | 12 |  | U1
15 | IC REG LINEAR 3.3V 150MA SOT23-5 | TPS70933DBVR | Texas Instruments | 1 | 30 | 25 |  | U3
16 | IC REG LINEAR 5V 150MA SOT23-5 | TPS70950QDBVRQ1 | Texas Instruments | 1 | 30 | 10 |  | U4
17 | IC MOSFET DRIVER HIGH-SIDE 8SOIC | LTC1154HS8#PBF | Linear Technology/Analog Devices | 1 | 30 | 15 |  | U2
18 | TRANS 2PNP 45V 0.1A SOT36 | BCM857BS-7-F | Diodes Incorporated | 1 | 30 | 20 |  | U7
19 | RF TXRX MODULE ISM<1GHZ CHIP ANT | SP1ML-915 | STMicroelectronics | 1 | 30 | 100 |  | SP1ML
20 | JST Jumper 2 Wire Assembly (Sparkfun) | PRT-09914 | JST connectors | 2 | 60 | 15 |  | PIN,SOL
21 | SWITCH TACTILE SPST-NO 0.05A 24V | FSMSMTR | TE Connectivity ALCOSWITCH Switches | 2 | 60 | 15 |  | SW1,SW2
22 | LED RED CLEAR 0603 SMD | SML-311UTT86 | Rohm Semiconductor | 1 | 30 |  |  | D2
23 | LED GREEN CLEAR 0603SMD | LTST-C191KGKT | Lite-On Inc. | 1 | 30 |  |  | D3
25 | AUDIO MAGNETIC XDCR 3-7V TH | AT-1224-TWT-5V-2-R | PUI Audio, Inc. | 1 | 30 |  |  | BUZZER