## XXX BOM-Edit
CUST | UW FARSHID
DESC | FLOW/TX Board
P/N
REV | 1.0.xV
ROHS
| WORK ORDER#: | XXXX |  | 30 | BUILD QTY
RED= | P/N CORRECTIONS/MODIFICATIONS
BOLD= | SUBS |  |  | 33 | Ttl Parts
ITEM | DESCRIPTION | PART NUMBER | MANUF | EACH | EXT | ISSUED | SHORT | REF | NOTES
1 | CAP CER 0.1UF 16V Y5V 0402 | CL05F104ZO5NNNC | Samsung Electro-Mechanics | 2 | 60 |  |  | CB
2 | CAP CER 100PF 50V C0G/NP0 0402 | 500X07N101MV4T | Johanson Dielectrics Inc. | 3 | 90 |  |  | Crect, Cload, C2
3 | CAP CER 1UF 6.3V X5R 0402 | GRM152R60J105ME15D | Murata Electronics North America | 2 | 60 |  |  | C1,C3
4 | CAP CER 2.2UF 10V X5R 0402 | CL05A225MP5NSNC | Samsung Electro-Mechanics | 1 | 30 |  |  | C4
5 | CAP CER 4.7UF 6.3V X5R 0402 | GRM155R60J475ME87D | Murata Electronics North America | 1 | 30 |  |  | C11
6 | CAP CER 10UF 4V X5R 0402 | GRM155R60G106ME44D | Murata Electronics North America | 1 | 30 |  |  | CA
7 | RES SMD 1K OHM 0.5% 1/16W 0402 | RR0510P-102-D | Susumu | 1 | 30 |  |  | R13
8 | RES SMD 470 OHM 0.1% 1/16W 0402 | ERA-2ARB471X | Panasonic Electronic Components | 2 | 60 |  |  | R11,R12
9 | RES SMD 4.7K OHM 0.1% 1/16W 0402 | ERA-2AEB472X | Panasonic Electronic Components | 2 | 60 |  |  | R15, RST
10 | RES SMD 10K OHM 0.5% 1/16W 0402 | RR0510P-103-D | Susumu | 1 | 30 |  |  | Rset
11 | RES SMD 100K OHM 0.5% 1/16W 0402 | ERA-2AED104X | Panasonic Electronic Components | 1 | 30 |  |  | Rs
12 | RES SMD 0 OHM JUMPER 1/16W 0402 | RC0402FR-070RL | Yageo | 4 | 120 |  |  | Rf1,Rf2,Rdiv2,Rgrd
13 | IC CTLR ON/OFF W/DEB TSOT23-6 | ‎MAX16054AZT+T‎ | Maxim Integrated | 1 | 30 |  |  | U6
14 | IC MCU 16BIT 64KB FRAM 48VQFN | MSP430FR5969IRGZR | Texas Instruments | 1 | 30 |  |  | U1
15 | IC REG LINEAR 3.3V 150MA SOT23-5 | TPS70933DBVR | Texas Instruments | 1 | 30 |  |  | U3
16 | IC REG LINEAR 5V 150MA SOT23-5 | TPS70950QDBVRQ1 | Texas Instruments | 1 | 30 |  |  | U4
17 | IC OSC SILICON PROG TSOT23-6 | LTC6906CS6#TRMPBF | Linear Technology/Analog Devices | 1 | 30 |  |  | U2
18 | DIODE SCHOTTKY 20V 500MA SOD123 | BAV16W-FDICT-ND | Diodes Incorporated | 1 | 30 |  |  | D1
19 | RF TXRX MODULE ISM<1GHZ CHIP ANT | SP1ML-915 | STMicroelectronics | 1 | 30 |  |  | SP1ML
20 | JST Jumper 2 Wire Assembly (Sparkfun) | PRT-09914 | JST connectors | 3 | 90 |  |  | SIN,SOUT,PIN
21 | SWITCH TACTILE SPST-NO 0.05A 24V | FSMSMTR | TE Connectivity ALCOSWITCH Switches | 2 | 60 |  |  | SW1,SW2
22 | LED RED CLEAR 0603 SMD | SML-311UTT86 | Rohm Semiconductor | 1 | 30 |  |  | D2
23 | LED GREEN CLEAR 0603SMD | LTST-C191KGKT | Lite-On Inc. | 1 | 30 |  |  | D3